## Sheet1
Level 1 | Level 2 | Level 3 | Possible Cause | Affected Equipment | Recommended Action
Mechanical | Bearing Failure | Bearing Wear | Ageing, excessive load, poor lubrication | Pump, Motor, Compressor | Replace bearing and check lubrication
Mechanical | Bearing Failure | Overheating | Insufficient lubrication or misalignment | Rotating Equipment | Inspect lubrication system
Mechanical | Seal Failure | Leakage | Seal damage or pressure variation | Pump | Replace mechanical seal
Mechanical | Alignment Issue | Shaft Misalignment | Improper installation or vibration | Motor Pump System | Perform laser alignment
Electrical | Motor Failure | Winding Damage | Overload or insulation failure | Electric Motor | Test winding and repair motor
Electrical | Power Supply Issue | Voltage Fluctuation | Power instability | Electrical Panel | Check incoming supply
Electrical | Cable Failure | Insulation Damage | Ageing or overheating | Electrical System | Replace damaged cable
Instrumentation | Sensor Failure | Calibration Drift | Ageing sensor or environmental effect | Transmitters, Sensors | Perform calibration
Instrumentation | Signal Failure | Communication Loss | Cable fault or configuration issue | Control System | Check signal wiring
Process | Pressure Abnormality | High Pressure | Valve malfunction or blockage | Pipeline System | Inspect valves and pressure control
Process | Temperature Abnormality | High Temperature | Cooling failure | Reactors, Heat Exchangers | Inspect cooling system