## Sheet
Source Equipment | Relationship | Target Equipment | Reason
T-101 | feeds | P-101 | Raw material
P-101 | supplies | HE-101 | Fluid
HE-101 | heats | R-101 | Temperature
R-101 | contains | M-101 | Mixing
R-101 | outputs_to | F-101 | Filtration
F-101 | feeds | T-102 | Storage
B-101 | supplies_steam | HE-101 | Heating
CT-101 | cools | HE-101 | Cooling
C-101 | supplies_air | CV-101 | Control
CV-101 | controls_flow_to | R-101 | Flow
V-101 | protects | R-101 | Safety
PG-101 | monitors | R-101 | Pressure
TG-101 | monitors | R-101 | Temperature